## Sheet1
| ADDRESS | STOREVARIABLE | VARIABLE DETIAL
holding register | 40001 | Device Id (int) | Device id range = 1-255
| 40002 | Serial configuration(int16_t) | SERIAL_8N1 = 0 SERIAL_8N2 = 32 SERIAL_9N1 = 8 SERIAL_9N2 = 40 SERIAL_8E1 = 10 SERIAL_8E2 = 42 SERIAL_8O1 = 11 SERIAL_8O2 = 43
| 40003 | Serial baudrate(int16_t) | 4800 baud = 1 9600 baud = 2 19200 baud = 3 38400 baud = 4
| 40004 | network timeout(int16_t) | no event occur in this time
| 40005 | debouncing time(int16_t) | debouncing time for input button
| 40006 | RTC current time (LSB)[int16_t]
| 40007 | RTC current time (MSB)[int16_t] | update value by writing '1' on address 40007
input register | 30011 | count 1a(uint16_t) | store shift A count
| 30012 | count 1b(uint16_t) | store shift B count
| 30013 | count 1c(uint16_t) | store shift C count
| 30014 | count_1 last event (MSB)[16bit] | last count epoch time
| 30015 | count_1 last event (LSB)[16bit]
| 30021 | count 2a(uint16_t) | store shift A count
| 30022 | count 2b(uint16_t) | store shift B count
| 30023 | count 2c(uint16_t) | store shift C count
| 30024 | count_2 last event (MSB)[16bit] | last count epoch time
| 30025 | count_2 last event (LSB)[16bit]
command to get holding register |  | 0x01,0x03,0x00,0x00,0x00,0x0A,0xC5,0xCD
command to get rtc value |  | 0x01,0x06,0x00,0x06,0x00,0x01,0xA8,0x0B